## Sheet1
flow coefficient | head coefficient | compressor efficiency | velocity ratio | turbine efficiency | Panel Area [m2] | Emissivity | Pinch Point Temp [K] | UA [W/K] | Ambient Temp [K] | PR | Mass Flow
0.2 | 0.55 | 0.8 | 0.7 | 0.8 | 100 | 0.9 | 50 | 1220 | 100 | 2 | 1.5
changed value |  | net power | cycle efficiency | Turbine Diameter | Compressor Diameter | Turbine Mach # | Compressor Mach # | Nozzle Area | Heat input | Heat output | Low Side Temp | Power output | Power input | HEX Effectiveness | Sum of Energy
Control | - | -346610 | -0.0292 | 0.0204 | 0.0211 | 0.7674 | 0.9581 | 0.00011493 | 599560 | -582350 | 631.337 | -182050 | 164570 | 0.3954 | -278.0456
flow coefficient | 0.5 | -346610 | -0.0292 | 0.0129 | 0.0133 | 0.7674 | 0.9581 | 0.00011493 | 599560 | -582350 | 631.337 | -182050 | 164570 | 0.3954 | -278.0456
head coefficient | 0.75 | -346610 | -0.0292 | 0.0257 | 0.0228 | 0.7674 | 0.8205 | 0.00011493 | 599560 | -582350 | 631.337 | -182050 | 164570 | 0.3954 | -278.0456
compressor efficiency | 0.6 | -403133.9174 | 0.069541 | 0.020317 | 0.021128 | 0.76744 | 0.93882 | 0.00011493 | 561361.1382 | -600672.2313 | 635.8523 | -182048.1087 | 221085.8087 | 0.39443 | -273.393
velocity ratio | 0.5 | -346614.3109 | -0.029158 | 0.014538 | 0.021087 | 0.54817 | 0.95814 | 0.00011493 | 599555.0619 | -582351.2011 | 631.337 | -182048.1087 | 164566.2022 | 0.39538 | -278.0456
turbine efficiency | 0.6 | -302646.9203 | 0.051413 | 0.020308 | 0.021138 | 0.75957 | 0.95853 | 0.00011743 | 575243.4881 | -605090.5468 | 636.9258 | -136536.0815 | 166110.8388 | 0.39492 | -272.3014
Panel Area [m2] | 50 | -370001.2239 | 0.011854 | 0.01971 | 0.021823 | 0.76744 | 0.96367 | 0.00011493 | 498141.1277 | -504250.0723 | 716.8229 | -182048.1087 | 187953.1152 | 0.39285 | -203.9381
Emissivity | 0.6 | -360155.6596 | -0.0072778 | 0.019968 | 0.021522 | 0.76744 | 0.96145 | 0.00011493 | 541446.7541 | -537738.2644 | 680.6244 | -182048.1087 | 178107.5509 | 0.39393 | -232.0681
Pinch Point Temp [K] | 100 | -357788.5581 | -0.011433 | 0.020033 | 0.021448 | 0.76744 | 0.9609 | 0.00011493 | 551728.5385 | -545660.3213 | 671.964 | -182048.1087 | 175740.4494 | 0.39419 | -239.4421
UA [W/K] | 900 | -349199.0757 | -0.023444 | 0.020277 | 0.021172 | 0.76744 | 0.95879 | 0.00011493 | 635423.6127 | -620794.983 | 640.6944 | -182048.1087 | 167150.967 | 0.32544 | -268.512
Ambient Temp [K] | 150 | -346731.1376 | -0.028987 | 0.02035 | 0.021091 | 0.76744 | 0.95817 | 0.00011493 | 599061.2477 | -581973.7741 | 631.7593 | -182048.1087 | 164683.0289 | 0.39537 | -277.6062
PR | 4 | -699657.7757 | 0.0050997 | 0.015883 | 0.017378 | 1.1054 | 1.2666 | 7.6348e-05 | 561244.6881 | -564389.6948 | 626.8056 | -348397.7924 | 351259.9833 | 0.38129 | -282.8158
Mass Flow | 1 | -219525.3235 | -0.058932 | 0.017072 | 0.01673 | 0.76744 | 0.95339 | 7.6619e-05 | 393769.1242 | -370799.4948 | 569.3626 | -121365.4058 | 98159.9177 | 0.49652 | -235.8587